## Sheet1
Inputs | [6 empty] | Position and direction
R1 | 15.5 | Major Radus |  |  |  |  | A | -Ve Anticlock looking at chuck (towards X-ve)
R2 | 6 | Minor radus |  |  |  |  | A0 | Part horizontal
D | 20.3 | Distance between R1 and R2 |  |  |  |  | Z0 | on centre rotation. +ve upwards
Z Clearance | 45 | Z Tool clearance |  |  |  |  | Y0 | on centre rotation. +ve away from operator
Xl | -0.8 | X on left cutting point |  |  |  |  | X | X+ve to the right
Xr | 5.8 | X on right cutting point |  |  |  |  | 52.6
Xm | 3.3 | X on centre of Xl and Xr
Calculations
TR1 | Sin(TR1) = (R1-R2)/D |  |  | TR1 = aSin((R1-R2)/D) |  |  | 27.9033 | Calculating angle to straight side i.e. perpendicular to tangent to R1 and R2
| n | n(part) | ThR1 | A | d' | Z | Y | X |  | G
Entry moves | 1 |  |  | 0 |  | 45 | 0 | 3.3 |  | G0 | A | 0 | X | 3.3 | Y | 0 | Z | 45 | G0 A0 X3.3 Y0 Z45
| 2 |  |  | 90 |  | 45 | -20 | 3.3 |  | G0 | A | 90 | X | 3.3 | Y | -20 | Z | 45 | G0 A90 X3.3 Y-20 Z45
| 3 |  |  | 90 |  | 26.3 | -20 | 5.8 |  | G1 | A | 90 | X | 5.8 | Y | -20 | Z | 26.3 | G1 A90 X5.8 Y-20 Z26.3
Cut: 90 to TR1 | 4 | 0 | 0 | 90 | 20.3 | 26.3 | 0 | 5.8 |  | G1 | A | 90 | X | 5.8 | Y | 0 | Z | 26.3 | G1 A90 X5.8 Y0 Z26.3
Side: Xr | 5 | 1 | 3.1048 | 86.8952 | 20.2702 | 26.2702 | -1.0995 | 5.8 |  | G1 | A | 86.895 | X | 5.8 | Y | -1.1 | Z | 26.27 | G1 A86.895 X5.8 Y-1.1 Z26.27
Type: Conventional | 6 | 2 | 6.2097 | 83.7903 | 20.1809 | 26.1809 | -2.1958 | 5.8 |  | G1 | A | 83.79 | X | 5.8 | Y | -2.196 | Z | 26.181 | G1 A83.79 X5.8 Y-2.196 Z26.181
| 7 | 3 | 9.3145 | 80.6855 | 20.0323 | 26.0323 | -3.2856 | 5.8 |  | G1 | A | 80.685 | X | 5.8 | Y | -3.286 | Z | 26.032 | G1 A80.685 X5.8 Y-3.286 Z26.032
| 8 | 4 | 12.4193 | 77.5807 | 19.825 | 25.825 | -4.3658 | 5.8 |  | G1 | A | 77.581 | X | 5.8 | Y | -4.366 | Z | 25.825 | G1 A77.581 X5.8 Y-4.366 Z25.825
| 9 | 5 | 15.5242 | 74.4758 | 19.5594 | 25.5594 | -5.4332 | 5.8 |  | G1 | A | 74.476 | X | 5.8 | Y | -5.433 | Z | 25.559 | G1 A74.476 X5.8 Y-5.433 Z25.559
| 10 | 6 | 18.629 | 71.371 | 19.2364 | 25.2364 | -6.4846 | 5.8 |  | G1 | A | 71.371 | X | 5.8 | Y | -6.485 | Z | 25.236 | G1 A71.371 X5.8 Y-6.485 Z25.236
| 11 | 7 | 21.7339 | 68.2661 | 18.857 | 24.857 | -7.517 | 5.8 |  | G1 | A | 68.266 | X | 5.8 | Y | -7.517 | Z | 24.857 | G1 A68.266 X5.8 Y-7.517 Z24.857
| 12 | 8 | 24.8387 | 65.1613 | 18.4221 | 24.4221 | -8.5273 | 5.8 |  | G1 | A | 65.161 | X | 5.8 | Y | -8.527 | Z | 24.422 | G1 A65.161 X5.8 Y-8.527 Z24.422
| 13 | 9 | 27.9435 | 62.0565 | 17.9332 | 23.9332 | -9.5126 | 5.8 |  | G1 | A | 62.056 | X | 5.8 | Y | -9.513 | Z | 23.933 | G1 A62.056 X5.8 Y-9.513 Z23.933
| 14 | 10 | 31.0484 | 58.9516 | 17.3917 | 23.3917 | -10.47 | 5.8 |  | G1 | A | 58.952 | X | 5.8 | Y | -10.47 | Z | 23.392 | G1 A58.952 X5.8 Y-10.47 Z23.392
| 15 | 11 | 34.1532 | 55.8468 | 16.7991 | 22.7991 | -11.3966 | 5.8 |  | G1 | A | 55.847 | X | 5.8 | Y | -11.397 | Z | 22.799 | G1 A55.847 X5.8 Y-11.397 Z22.799
| 16 | 12 | 37.258 | 52.742 | 16.1571 | 22.1571 | -12.2897 | 5.8 |  | G1 | A | 52.742 | X | 5.8 | Y | -12.29 | Z | 22.157 | G1 A52.742 X5.8 Y-12.29 Z22.157
| 17 | 13 | 40.3629 | 49.6371 | 15.4677 | 21.4677 | -13.1468 | 5.8 |  | G1 | A | 49.637 | X | 5.8 | Y | -13.147 | Z | 21.468 | G1 A49.637 X5.8 Y-13.147 Z21.468
| 18 | 14 | 43.4677 | 46.5323 | 14.733 | 20.733 | -13.9653 | 5.8 |  | G1 | A | 46.532 | X | 5.8 | Y | -13.965 | Z | 20.733 | G1 A46.532 X5.8 Y-13.965 Z20.733
| 19 | 15 | 46.5725 | 43.4275 | 13.9549 | 19.9549 | -14.7428 | 5.8 |  | G1 | A | 43.427 | X | 5.8 | Y | -14.743 | Z | 19.955 | G1 A43.427 X5.8 Y-14.743 Z19.955
| 20 | 16 | 49.6774 | 40.3226 | 13.1359 | 19.1359 | -15.477 | 5.8 |  | G1 | A | 40.323 | X | 5.8 | Y | -15.477 | Z | 19.136 | G1 A40.323 X5.8 Y-15.477 Z19.136
| 21 | 17 | 52.7822 | 37.2178 | 12.2784 | 18.2784 | -16.1657 | 5.8 |  | G1 | A | 37.218 | X | 5.8 | Y | -16.166 | Z | 18.278 | G1 A37.218 X5.8 Y-16.166 Z18.278
| 22 | 18 | 55.8871 | 34.1129 | 11.3848 | 17.3848 | -16.8071 | 5.8 |  | G1 | A | 34.113 | X | 5.8 | Y | -16.807 | Z | 17.385 | G1 A34.113 X5.8 Y-16.807 Z17.385
| 23 | 19 | 58.9919 | 31.0081 | 10.4577 | 16.4577 | -17.399 | 5.8 |  | G1 | A | 31.008 | X | 5.8 | Y | -17.399 | Z | 16.458 | G1 A31.008 X5.8 Y-17.399 Z16.458
| 24 | 20 | 62.0967 | 27.9033 | 9.5 | 15.5 | -17.9399 | 5.8 |  | G1 | A | 27.903 | X | 5.8 | Y | -17.94 | Z | 15.5 | G1 A27.903 X5.8 Y-17.94 Z15.5
Cut: TR1 Straight | 25 |  |  | 27.9033 |  | 15.5 | 0 | 5.8 |  | G1 | A | 27.903 | X | 5.8 | Y | 0 | Z | 15.5 | G1 A27.903 X5.8 Y0 Z15.5
Cut: TR1 to -TR1 | 26 |  |  | -27.9033 |  | 15.5 | 0 | 5.8 |  | G1 | A | -27.903 | X | 5.8 | Y | 0 | Z | 15.5 | G1 A-27.903 X5.8 Y0 Z15.5
Cut: -TR1 Straight | 27 |  |  | -27.9033 |  | 15.5 | 17.9399 | 5.8 |  | G1 | A | -27.903 | X | 5.8 | Y | 17.94 | Z | 15.5 | G1 A-27.903 X5.8 Y17.94 Z15.5
Entry moves | 28 |  |  | -27.9033 |  | 45 | 20.9399 | 3.3 |  | G0 | A | -27.903 | X | 3.3 | Y | 20.94 | Z | 45 | G0 A-27.903 X3.3 Y20.94 Z45
| 29 |  |  | -90 |  | 45 | 20 | 3.3 |  | G0 | A | -90 | X | 3.3 | Y | 20 | Z | 45 | G0 A-90 X3.3 Y20 Z45
| 30 |  |  | -90 |  | 26.3 | 20 | 5.8 |  | G1 | A | -90 | X | 5.8 | Y | 20 | Z | 26.3 | G1 A-90 X5.8 Y20 Z26.3
Cut: -90 to -TR1 | 31 | 0 |  | -90 |  | 26.3 | 0 | 5.8 |  | G1 | A | -90 | X | 5.8 | Y | 0 | Z | 26.3 | G1 A-90 X5.8 Y0 Z26.3
Side: Xr | 32 | 1 |  | -86.8952 |  | 26.2702 | 1.0995 | 5.8 |  | G1 | A | -86.895 | X | 5.8 | Y | 1.1 | Z | 26.27 | G1 A-86.895 X5.8 Y1.1 Z26.27
Type: Climb | 33 | 2 |  | -83.7903 |  | 26.1809 | 2.1958 | 5.8 |  | G1 | A | -83.79 | X | 5.8 | Y | 2.196 | Z | 26.181 | G1 A-83.79 X5.8 Y2.196 Z26.181
| 34 | 3 |  | -80.6855 |  | 26.0323 | 3.2856 | 5.8 |  | G1 | A | -80.685 | X | 5.8 | Y | 3.286 | Z | 26.032 | G1 A-80.685 X5.8 Y3.286 Z26.032
| 35 | 4 |  | -77.5807 |  | 25.825 | 4.3658 | 5.8 |  | G1 | A | -77.581 | X | 5.8 | Y | 4.366 | Z | 25.825 | G1 A-77.581 X5.8 Y4.366 Z25.825
| 36 | 5 |  | -74.4758 |  | 25.5594 | 5.4332 | 5.8 |  | G1 | A | -74.476 | X | 5.8 | Y | 5.433 | Z | 25.559 | G1 A-74.476 X5.8 Y5.433 Z25.559
| 37 | 6 |  | -71.371 |  | 25.2364 | 6.4846 | 5.8 |  | G1 | A | -71.371 | X | 5.8 | Y | 6.485 | Z | 25.236 | G1 A-71.371 X5.8 Y6.485 Z25.236
| 38 | 7 |  | -68.2661 |  | 24.857 | 7.517 | 5.8 |  | G1 | A | -68.266 | X | 5.8 | Y | 7.517 | Z | 24.857 | G1 A-68.266 X5.8 Y7.517 Z24.857
| 39 | 8 |  | -65.1613 |  | 24.4221 | 8.5273 | 5.8 |  | G1 | A | -65.161 | X | 5.8 | Y | 8.527 | Z | 24.422 | G1 A-65.161 X5.8 Y8.527 Z24.422
| 40 | 9 |  | -62.0565 |  | 23.9332 | 9.5126 | 5.8 |  | G1 | A | -62.056 | X | 5.8 | Y | 9.513 | Z | 23.933 | G1 A-62.056 X5.8 Y9.513 Z23.933
| 41 | 10 |  | -58.9516 |  | 23.3917 | 10.47 | 5.8 |  | G1 | A | -58.952 | X | 5.8 | Y | 10.47 | Z | 23.392 | G1 A-58.952 X5.8 Y10.47 Z23.392
| 42 | 11 |  | -55.8468 |  | 22.7991 | 11.3966 | 5.8 |  | G1 | A | -55.847 | X | 5.8 | Y | 11.397 | Z | 22.799 | G1 A-55.847 X5.8 Y11.397 Z22.799
| 43 | 12 |  | -52.742 |  | 22.1571 | 12.2897 | 5.8 |  | G1 | A | -52.742 | X | 5.8 | Y | 12.29 | Z | 22.157 | G1 A-52.742 X5.8 Y12.29 Z22.157
| 44 | 13 |  | -49.6371 |  | 21.4677 | 13.1468 | 5.8 |  | G1 | A | -49.637 | X | 5.8 | Y | 13.147 | Z | 21.468 | G1 A-49.637 X5.8 Y13.147 Z21.468
| 45 | 14 |  | -46.5323 |  | 20.733 | 13.9653 | 5.8 |  | G1 | A | -46.532 | X | 5.8 | Y | 13.965 | Z | 20.733 | G1 A-46.532 X5.8 Y13.965 Z20.733
| 46 | 15 |  | -43.4275 |  | 19.9549 | 14.7428 | 5.8 |  | G1 | A | -43.427 | X | 5.8 | Y | 14.743 | Z | 19.955 | G1 A-43.427 X5.8 Y14.743 Z19.955
| 47 | 16 |  | -40.3226 |  | 19.1359 | 15.477 | 5.8 |  | G1 | A | -40.323 | X | 5.8 | Y | 15.477 | Z | 19.136 | G1 A-40.323 X5.8 Y15.477 Z19.136
| 48 | 17 |  | -37.2178 |  | 18.2784 | 16.1657 | 5.8 | i | G1 | A | -37.218 | X | 5.8 | Y | 16.166 | Z | 18.278 | G1 A-37.218 X5.8 Y16.166 Z18.278
| 49 | 18 |  | -34.1129 |  | 17.3848 | 16.8071 | 5.8 | i | G1 | A | -34.113 | X | 5.8 | Y | 16.807 | Z | 17.385 | G1 A-34.113 X5.8 Y16.807 Z17.385
| 50 | 19 |  | -31.0081 |  | 16.4577 | 17.399 | 5.8 | i | G1 | A | -31.008 | X | 5.8 | Y | 17.399 | Z | 16.458 | G1 A-31.008 X5.8 Y17.399 Z16.458
| 51 | 20 |  | -27.9033 |  | 15.5 | 17.9399 | 5.8 | i | G1 | A | -27.903 | X | 5.8 | Y | 17.94 | Z | 15.5 | G1 A-27.903 X5.8 Y17.94 Z15.5
Entry moves | 52 |  |  | -27.9033 |  | 45 | 20.9399 | 3.3 |  | G0 | A | -27.903 | X | 3.3 | Y | 20.94 | Z | 45 | G0 A-27.903 X3.3 Y20.94 Z45
| 53 |  |  | -90 |  | 45 | 20 | 3.3 |  | G0 | A | -90 | X | 3.3 | Y | 20 | Z | 45 | G0 A-90 X3.3 Y20 Z45
| 54 |  |  | -90 |  | 26.3 | 20 | -0.8 |  | G1 | A | -90 | X | -0.8 | Y | 20 | Z | 26.3 | G1 A-90 X-0.8 Y20 Z26.3
Cut: -90 to -TR1 | 55 | 0 |  | -90 |  | 26.3 | 0 | -0.8 |  | G1 | A | -90 | X | -0.8 | Y | 0 | Z | 26.3 | G1 A-90 X-0.8 Y0 Z26.3
Side: Xl | 56 | 1 |  | -86.8952 |  | 26.2702 | 1.0995 | -0.8 |  | G1 | A | -86.895 | X | -0.8 | Y | 1.1 | Z | 26.27 | G1 A-86.895 X-0.8 Y1.1 Z26.27
Type: Conventional | 57 | 2 |  | -83.7903 |  | 26.1809 | 2.1958 | -0.8 |  | G1 | A | -83.79 | X | -0.8 | Y | 2.196 | Z | 26.181 | G1 A-83.79 X-0.8 Y2.196 Z26.181
| 58 | 3 |  | -80.6855 |  | 26.0323 | 3.2856 | -0.8 |  | G1 | A | -80.685 | X | -0.8 | Y | 3.286 | Z | 26.032 | G1 A-80.685 X-0.8 Y3.286 Z26.032
| 59 | 4 |  | -77.5807 |  | 25.825 | 4.3658 | -0.8 |  | G1 | A | -77.581 | X | -0.8 | Y | 4.366 | Z | 25.825 | G1 A-77.581 X-0.8 Y4.366 Z25.825
| 60 | 5 |  | -74.4758 |  | 25.5594 | 5.4332 | -0.8 |  | G1 | A | -74.476 | X | -0.8 | Y | 5.433 | Z | 25.559 | G1 A-74.476 X-0.8 Y5.433 Z25.559
| 61 | 6 |  | -71.371 |  | 25.2364 | 6.4846 | -0.8 |  | G1 | A | -71.371 | X | -0.8 | Y | 6.485 | Z | 25.236 | G1 A-71.371 X-0.8 Y6.485 Z25.236
| 62 | 7 |  | -68.2661 |  | 24.857 | 7.517 | -0.8 |  | G1 | A | -68.266 | X | -0.8 | Y | 7.517 | Z | 24.857 | G1 A-68.266 X-0.8 Y7.517 Z24.857
| 63 | 8 |  | -65.1613 |  | 24.4221 | 8.5273 | -0.8 |  | G1 | A | -65.161 | X | -0.8 | Y | 8.527 | Z | 24.422 | G1 A-65.161 X-0.8 Y8.527 Z24.422
| 64 | 9 |  | -62.0565 |  | 23.9332 | 9.5126 | -0.8 |  | G1 | A | -62.056 | X | -0.8 | Y | 9.513 | Z | 23.933 | G1 A-62.056 X-0.8 Y9.513 Z23.933
| 65 | 10 |  | -58.9516 |  | 23.3917 | 10.47 | -0.8 |  | G1 | A | -58.952 | X | -0.8 | Y | 10.47 | Z | 23.392 | G1 A-58.952 X-0.8 Y10.47 Z23.392
| 66 | 11 |  | -55.8468 |  | 22.7991 | 11.3966 | -0.8 |  | G1 | A | -55.847 | X | -0.8 | Y | 11.397 | Z | 22.799 | G1 A-55.847 X-0.8 Y11.397 Z22.799
| 67 | 12 |  | -52.742 |  | 22.1571 | 12.2897 | -0.8 |  | G1 | A | -52.742 | X | -0.8 | Y | 12.29 | Z | 22.157 | G1 A-52.742 X-0.8 Y12.29 Z22.157
| 68 | 13 |  | -49.6371 |  | 21.4677 | 13.1468 | -0.8 |  | G1 | A | -49.637 | X | -0.8 | Y | 13.147 | Z | 21.468 | G1 A-49.637 X-0.8 Y13.147 Z21.468
| 69 | 14 |  | -46.5323 |  | 20.733 | 13.9653 | -0.8 |  | G1 | A | -46.532 | X | -0.8 | Y | 13.965 | Z | 20.733 | G1 A-46.532 X-0.8 Y13.965 Z20.733
| 70 | 15 |  | -43.4275 |  | 19.9549 | 14.7428 | -0.8 |  | G1 | A | -43.427 | X | -0.8 | Y | 14.743 | Z | 19.955 | G1 A-43.427 X-0.8 Y14.743 Z19.955
| 71 | 16 |  | -40.3226 |  | 19.1359 | 15.477 | -0.8 |  | G1 | A | -40.323 | X | -0.8 | Y | 15.477 | Z | 19.136 | G1 A-40.323 X-0.8 Y15.477 Z19.136
| 72 | 17 |  | -37.2178 |  | 18.2784 | 16.1657 | -0.8 |  | G1 | A | -37.218 | X | -0.8 | Y | 16.166 | Z | 18.278 | G1 A-37.218 X-0.8 Y16.166 Z18.278
| 73 | 18 |  | -34.1129 |  | 17.3848 | 16.8071 | -0.8 |  | G1 | A | -34.113 | X | -0.8 | Y | 16.807 | Z | 17.385 | G1 A-34.113 X-0.8 Y16.807 Z17.385
| 74 | 19 |  | -31.0081 |  | 16.4577 | 17.399 | -0.8 |  | G1 | A | -31.008 | X | -0.8 | Y | 17.399 | Z | 16.458 | G1 A-31.008 X-0.8 Y17.399 Z16.458
| 75 | 20 |  | -27.9033 |  | 15.5 | 17.9399 | -0.8 |  | G1 | A | -27.903 | X | -0.8 | Y | 17.94 | Z | 15.5 | G1 A-27.903 X-0.8 Y17.94 Z15.5
Cut: -TR1 straight | 76 |  |  | -27.9033 |  | 15.5 | 0 | -0.8 |  | G1 | A | -27.903 | X | -0.8 | Y | 0 | Z | 15.5 | G1 A-27.903 X-0.8 Y0 Z15.5
Cut: -TR1 to TR1 | 77 |  |  | 27.9033 |  | 15.5 | 0 | -0.8 |  | G1 | A | 27.903 | X | -0.8 | Y | 0 | Z | 15.5 | G1 A27.903 X-0.8 Y0 Z15.5
Cut: TR1 Straight | 78 |  |  | 27.9033 |  | 15.5 | -17.9399 | -0.8 |  | G1 | A | 27.903 | X | -0.8 | Y | -17.94 | Z | 15.5 | G1 A27.903 X-0.8 Y-17.94 Z15.5
Entry moves | 79 |  |  | 27.9033 |  | 45 | -20.9399 | 3.3 |  | G0 | A | 27.903 | X | 3.3 | Y | -20.94 | Z | 45 | G0 A27.903 X3.3 Y-20.94 Z45
| 80 |  |  | 90 |  | 45 | -20 | 3.3 |  | G0 | A | 90 | X | 3.3 | Y | -20 | Z | 45 | G0 A90 X3.3 Y-20 Z45
| 81 |  |  | 90 |  | 26.3 | -20 | -0.8 |  | G1 | A | 90 | X | -0.8 | Y | -20 | Z | 26.3 | G1 A90 X-0.8 Y-20 Z26.3
Cut: 90 to TR1 | 82 | 0 |  | 90 |  | 26.3 | 0 | -0.8 |  | G1 | A | 90 | X | -0.8 | Y | 0 | Z | 26.3 | G1 A90 X-0.8 Y0 Z26.3
Side: Xl | 83 | 1 |  | 86.8952 |  | 26.2702 | -1.0995 | -0.8 |  | G1 | A | 86.895 | X | -0.8 | Y | -1.1 | Z | 26.27 | G1 A86.895 X-0.8 Y-1.1 Z26.27
Type: Climb | 84 | 2 |  | 83.7903 |  | 26.1809 | -2.1958 | -0.8 |  | G1 | A | 83.79 | X | -0.8 | Y | -2.196 | Z | 26.181 | G1 A83.79 X-0.8 Y-2.196 Z26.181
| 85 | 3 |  | 80.6855 |  | 26.0323 | -3.2856 | -0.8 |  | G1 | A | 80.685 | X | -0.8 | Y | -3.286 | Z | 26.032 | G1 A80.685 X-0.8 Y-3.286 Z26.032
| 86 | 4 |  | 77.5807 |  | 25.825 | -4.3658 | -0.8 |  | G1 | A | 77.581 | X | -0.8 | Y | -4.366 | Z | 25.825 | G1 A77.581 X-0.8 Y-4.366 Z25.825
| 87 | 5 |  | 74.4758 |  | 25.5594 | -5.4332 | -0.8 |  | G1 | A | 74.476 | X | -0.8 | Y | -5.433 | Z | 25.559 | G1 A74.476 X-0.8 Y-5.433 Z25.559
| 88 | 6 |  | 71.371 |  | 25.2364 | -6.4846 | -0.8 |  | G1 | A | 71.371 | X | -0.8 | Y | -6.485 | Z | 25.236 | G1 A71.371 X-0.8 Y-6.485 Z25.236
| 89 | 7 |  | 68.2661 |  | 24.857 | -7.517 | -0.8 |  | G1 | A | 68.266 | X | -0.8 | Y | -7.517 | Z | 24.857 | G1 A68.266 X-0.8 Y-7.517 Z24.857
| 90 | 8 |  | 65.1613 |  | 24.4221 | -8.5273 | -0.8 |  | G1 | A | 65.161 | X | -0.8 | Y | -8.527 | Z | 24.422 | G1 A65.161 X-0.8 Y-8.527 Z24.422
| 91 | 9 |  | 62.0565 |  | 23.9332 | -9.5126 | -0.8 |  | G1 | A | 62.056 | X | -0.8 | Y | -9.513 | Z | 23.933 | G1 A62.056 X-0.8 Y-9.513 Z23.933
| 92 | 10 |  | 58.9516 |  | 23.3917 | -10.47 | -0.8 |  | G1 | A | 58.952 | X | -0.8 | Y | -10.47 | Z | 23.392 | G1 A58.952 X-0.8 Y-10.47 Z23.392
| 93 | 11 |  | 55.8468 |  | 22.7991 | -11.3966 | -0.8 |  | G1 | A | 55.847 | X | -0.8 | Y | -11.397 | Z | 22.799 | G1 A55.847 X-0.8 Y-11.397 Z22.799
| 94 | 12 |  | 52.742 |  | 22.1571 | -12.2897 | -0.8 |  | G1 | A | 52.742 | X | -0.8 | Y | -12.29 | Z | 22.157 | G1 A52.742 X-0.8 Y-12.29 Z22.157
| 95 | 13 |  | 49.6371 |  | 21.4677 | -13.1468 | -0.8 |  | G1 | A | 49.637 | X | -0.8 | Y | -13.147 | Z | 21.468 | G1 A49.637 X-0.8 Y-13.147 Z21.468
| 96 | 14 |  | 46.5323 |  | 20.733 | -13.9653 | -0.8 |  | G1 | A | 46.532 | X | -0.8 | Y | -13.965 | Z | 20.733 | G1 A46.532 X-0.8 Y-13.965 Z20.733
| 97 | 15 |  | 43.4275 |  | 19.9549 | -14.7428 | -0.8 |  | G1 | A | 43.427 | X | -0.8 | Y | -14.743 | Z | 19.955 | G1 A43.427 X-0.8 Y-14.743 Z19.955
| 98 | 16 |  | 40.3226 |  | 19.1359 | -15.477 | -0.8 |  | G1 | A | 40.323 | X | -0.8 | Y | -15.477 | Z | 19.136 | G1 A40.323 X-0.8 Y-15.477 Z19.136
| 99 | 17 |  | 37.2178 |  | 18.2784 | -16.1657 | -0.8 |  | G1 | A | 37.218 | X | -0.8 | Y | -16.166 | Z | 18.278 | G1 A37.218 X-0.8 Y-16.166 Z18.278
| 100 | 18 |  | 34.1129 |  | 17.3848 | -16.8071 | -0.8 |  | G1 | A | 34.113 | X | -0.8 | Y | -16.807 | Z | 17.385 | G1 A34.113 X-0.8 Y-16.807 Z17.385
| 101 | 19 |  | 31.0081 |  | 16.4577 | -17.399 | -0.8 |  | G1 | A | 31.008 | X | -0.8 | Y | -17.399 | Z | 16.458 | G1 A31.008 X-0.8 Y-17.399 Z16.458
| 102 | 20 |  | 27.9033 |  | 15.5 | -17.9399 | -0.8 |  | G1 | A | 27.903 | X | -0.8 | Y | -17.94 | Z | 15.5 | G1 A27.903 X-0.8 Y-17.94 Z15.5
Exit moves | 103 |  |  | 27.9033 |  | 15.5 | -17.9399 | -0.8 |  | G1 | A | 27.903 | X | -0.8 | Y | -17.94 | Z | 15.5 | G1 A27.903 X-0.8 Y-17.94 Z15.5
| 104 |  |  | 27.9033 |  | 16.5 | -17.9399 | -0.8 |  | G1 | A | 27.903 | X | -0.8 | Y | -17.94 | Z | 16.5 | G1 A27.903X-0.8 Y-17.94 Z16.5
|  |  |  | 0 |  | 45 | 0 | 3.3 |  | G0 | A | 0 | X | 3.3 | Y | 0 | Z | 45 | G0 A0 X3.3 Y0 Z45